## CI_GENERAL_B'D_20200103
CI_General B'd | [9 empty] | Rev code : 1.0
2020.01.09
No. | Part Type | Descripstion | Part Name | Package | Vendor | Process | Q'ty |  | 구매수량 | Location Number | 3
1 | Bead | Ferrite Bead, BK1608HM121-T, 650mOhm 250mA | BK1608HM121-T | L1608 | TDK | SMT | 3 | 9 | 15 | FB1,FB2,FB3
2 | Capacitor | MLCC 0.1uF,10%,25V,1608,X7R | 0.1uF | C1608 |  | SMT | 33 | 99 | 110 | C21,C76,C77,C78,C79,C80,C81,C82,C83,C84,C85,C86,C87,C88,C89,C90,C91,C92,C93,C94,C95,C96,C97,C98,C99,C100,C101,C102,C103,C104,C105,C106,C107
3 | Capacitor | MLCC 1.5pF,5%,6.3V,1608,X5R | 1.5pF/5% | C1608 |  | SMT | 1 | 3 | 10 | C14
4 | Capacitor | MLCC 100nF,10%,25V,1608,X5R | 100nF | C1608 |  | SMT | 4 | 12 | 20 | C109,C110,C111,C112
5 | Capacitor | MLCC 10nF,10%,25V,1608,X5R | 10nF | C1608 |  | SMT | 4 | 12 | 20 | C15,C17,C18,C19
7 | Capacitor | MLCC 10pF,10%,25V,1608,X5R | 10pF | C1608 |  | SMT | 2 | 6 | 10 | C30,C34
8 | Capacitor | MLCC 10uF,20%,25V,1608,X5R | 10uF | C1608 |  | SMT | 13 | 39 | 50 | C1,C3,C5,C6,C9,C31,C32,C33,C58,C59,C63,C64,C70
9 | Capacitor | MLCC 1nF,5%,25V,1608,X7R | 1nF/5% | C1608 |  | SMT | 1 | 3 | 10 | C22
10 | Capacitor | MLCC 1pF,5%,25V,1608,X7R | 1pF/5% | C1608 |  | SMT | 1 | 3 | 10 | C13
11 | Capacitor | MLCC 1uF,10%,25V,1608,X5R | 1uF | C1608 |  | SMT | 17 | 51 | 60 | C10,C12,C23,C25,C26,C27,C28,C29,C35,C36,C37,C38,C39,C74,C75,C108,C113
12 | Capacitor | MLCC 2.2nF,10%,25V,1608,X5R | 2.2nF | C1608 |  | SMT | 1 | 3 | 10 | C16
13 | Capacitor | MLCC 2.2uF,10%,10V,1608,X5R | 2.2uF | C1608 |  | SMT | 7 | 21 | 30 | C20,C55,C56,C61,C62,C67,C69
14 | Capacitor | MLCC 220nF,10%,10V,1608,X5R | 220nF | C1608 |  | SMT | 1 | 3 | 10 | C65
15 | Capacitor | MLCC 22nF,10%,25V,1608,X5R | 22nF | C1608 |  | SMT | 2 | 6 | 10 | C60,C71
16 | Capacitor | MLCC 4.7uF,10%,25V,1608,X5R | 4.7uF | C1608 |  | SMT | 8 | 24 | 30 | C2,C4,C7,C8,C11,C51,C52,C68
17 | Capacitor | MLCC 470nF,10%,25V,1608,X5R | 470nF | C1608 |  | SMT | 1 | 3 | 10 | C57
18 | Capacitor | MLCC 47nF,10%,25V,1608,X5R | 47nF | C1608 |  | SMT | 4 | 12 | 20 | C49,C50,C53,C54
19 | Capacitor | MLCC 51pF,10%,25V,1608,X5R | 51pF | C1608 |  | SMT | 4 | 12 | 20 | C44,C45,C46,C47
20 | Capacitor | MLCC 550pF,10%,25V,1608,X7R | 550pF | C1608 |  | SMT | 1 | 3 | 10 | C72
21 | Capacitor | MLCC 80pF,10%,25V,1608,X7R | 80pF | C1608 |  | SMT | 1 | 3 | 10 | C73
22 | Capacitor | Trimmer capacitor, GYC65004F,4.5-65pF,100V | GYC65004 | GYC65004 | Sprague-Goodman | DIP | 1 | 3 | 10 | C48
23 | Connector | Connector SMD type, 1.25mm pitch, 1x2P for Battery | 12505WR-02 | SMD_2P | YEONHO | SMT | 1 | 3 | 10 | CON4
24 | Header | Header, 2.54mm pitch, 1x10P, SMD, male type | Header/2.54mm/1x10P | DIP |  | DIP | 6 | 18 | 20 | CON96,CON97,CON98,CON119,CON120,CON121
25 | Header | Header, 2.54mm pitch, 1x2P, SMD, male type | Header/2.54mm/1x2P | DIP |  | DIP | 69 | 207 | 220 | CH1,CH2,CON3,CH3,CH4,CH5,CH6,CON7,CH7,CON8,CH8,CH9,CON10,CH10,CH11,CH12,CH13,CH14,CON15,CH15,CON16,CH16,CH17,CH18,CON19,CH19,CH20,CH21,CH22,CH23,CH24,CH25,CH26,CH27,CH28,CH29,CH30,CH31,CON32,CH32,CON33,CON34,CON35,CON37,CON38,CON54,CON57,CON60,CON70,CON71,CON72,CON73,CON75,CON78,CON79,CON80,CON81,CON84,CON101,CON103,CON105,CON107,CON108,CON109,CON111,CON116,CON122,CON129,CON130
26 | Header | Header, 2.54mm pitch, 1x3P, SMD, male type | Header/2.54mm/1x3P | DIP |  | DIP | 54 | 162 | 170 | AI1,CON2,AI2,AI3,CON9,CON11,CON12,CON14,CON17,CON18,CON28,CON29,CON30,CON31,CON41,CON42,CON45,CON46,CON47,CON48,CON49,CON50,CON52,CON53,CON55,CON56,CON58,CON59,CON68,CON69,CON74,CON76,CON77,CON82,CON83,CON85,CON86,CON87,CON100,CON102,CON104,CON106,CON110,CON112,CON113,CON114,CON115,CON125,CON126,CON127,CON128,CON131,CON132,AI0
27 | Header | Header, 2.54mm pitch, 1x4P, SMD, male type | Header/2.54mm/1x4P | DIP |  | DIP | 7 | 21 | 30 | CON6,CON13,CON26,CON27,CON36,CON133,CON134
28 | Header | Header, 2.54mm pitch, 1x5P, SMD, male type | Header/2.54mm/1x5P | DIP |  | DIP | 2 | 6 | 10 | CON39,CON40
29 | Header | Header, 2.54mm pitch, 1x6P, SMD, male type | Header/2.54mm/1x6P | DIP |  | DIP | 1 | 3 | 10 | CON65
30 | Header | Header, 2.54mm pitch, 1x8P, SMD, male type | Header/2.54mm/1x8P | DIP |  | DIP | 13 | 39 | 50 | CON5,CON43,CON44,CON51,CON91,CON92,CON93,CON94,CON95,CON99,CON117,CON118,CON124
31 | Header | Header, 2.54mm pitch, 2x16P, DIP, male type | Header/2.54mm/2x16P | DIP |  | DIP | 1 | 3 | 10 | CON123
32 | Header | Header, 2.54mm pitch, 2x6P, SMD, male type | Header/2.54mm/2x6P | DIP |  | DIP | 2 | 6 | 10 | CON24,CON25
33 | Header | Header, 2.54mm pitch, 2x8P, DIP, male type | Header/2.54mm/2x8P | DIP |  | DIP | 2 | 6 | 10 | CON88,CON89
34 | Header | Header, 2.54mm pitch, 2x8P, SMD, male type | Header/2.54mm/2x8P | DIP |  | DIP | 5 | 15 | 20 | CON61,CON62,CON63,CON64,CON90
35 | Resistor | Resistor 0ohm,1%,1608, 1/10W | 0R | R1608 |  | SMT | 44 | 132 | 140 | R1,R2,R4,R5,R6,R7,R12,R13,R14,R15,R16,R17,R18,R19,R20,R27,R28,R43,R46,R47,R48,R59,R60,R61,R62,R63,R64,R65,R66,R68,R69,R70,R72,R73,R76,R82,R93,R94,R95,R100,R101,R102,R103,R147
36 | Resistor | Resistor 100Kohm,1%,1608, 1/10W | 100K | R1608 |  | SMT | 15 | 45 | 50 | R30,R31,R34,R35,R36,R39,R41,R45,R53,R87,R91,R92,R96,R97,R104
37 | Resistor | Resistor 100ohm,1%,1608, 1/10W | 100R | R1608 |  | SMT | 5 | 15 | 20 | R3,R32,R33,R37,R38
38 | Resistor | Resistor 10Kohm,1%,1608, 1/10W | 10K | R1608 |  | SMT | 12 | 36 | 40 | R8,R21,R22,R25,R26,R42,R52,R138,R143,R144,R145,R146
39 | Resistor | Resistor 12ohm,1%,1608, 1/10W | 12R | R1608 |  | SMT | 1 | 3 | 10 | R29
40 | Resistor | Resistor 1K2ohm,1%,1608, 1/10W | 1.2K | R1608 |  | SMT | 1 | 3 | 10 | R11
41 | Resistor | Resistor 1K8ohm,1%,1608, 1/10W | 1.8K | R1608 |  | SMT | 1 | 3 | 10 | R10
42 | Resistor | Resistor 1M58ohm,1%,1608, 1/10W | 1.58M | R1608 |  | SMT | 1 | 3 | 10 | R83
43 | Resistor | Resistor 1M5ohm,1%,1608, 1/10W | 1.5M | R1608 |  | SMT | 1 | 3 | 10 | R57
44 | Resistor | Resistor 1Mohm,1%,1608, 1/10W | 1M | R1608 |  | SMT | 1 | 3 | 10 | R50
45 | Resistor | Resistor 200Kohm,1%,1608, 1/10W | 200K | R1608 |  | SMT | 3 | 9 | 20 | R58,R105,R142
46 | Resistor | Resistor 20Kohm,1%,1608, 1/10W | 20K | R1608 |  | SMT | 4 | 12 | 20 | R71,R74,R77,R78
47 | Resistor | Resistor 300ohm,1%,1608, 1/10W | 300R | R1608 |  | SMT | 1 | 3 | 10 | R139
48 | Resistor | Resistor 324Kohm,1%,1608, 1/10W | 324K | R1608 |  | SMT | 1 | 3 | 10 | R23
49 | Resistor | Resistor 402kohm,1%,1608, 1/10W | 402K | R1608 |  | SMT | 1 | 3 | 10 | R55
50 | Resistor | Resistor 499Kohm,1%,1608, 1/10W | 499K | R1608 |  | SMT | 4 | 12 | 20 | R79,R80,R84,R89
51 | Resistor | Resistor 49R9ohm,1%,1608, 1/10W | 49.9R | R1608 |  | SMT | 2 | 6 | 10 | R140,R141
52 | Resistor | Resistor 4K7ohm,1%,1608, 1/10W | 4.7K | R1608 |  | SMT | 1 | 3 | 10 | R44
53 | Resistor | Resistor 5K1ohm,1%,1608, 1/10W | 5.1K | R1608 |  | SMT | 32 | 96 | 110 | R106,R107,R108,R109,R110,R111,R112,R113,R114,R115,R116,R117,R118,R119,R120,R121,R122,R123,R124,R125,R126,R127,R128,R129,R130,R131,R132,R133,R134,R135,R136,R137
54 | Resistor | Resistor 73K2ohm,1%,1608, 1/10W | 73.2K | R1608 |  | SMT | 4 | 12 | 20 | R85,R86,R98,R99
55 | Resistor | Resistor 750Kohm,1%,1608, 1/10W | 750K | R1608 |  | SMT | 1 | 3 | 10 | R81
56 | Resistor | Resistor 75Kohm,1%,1608, 1/10W | 75K | R1608 |  | SMT | 1 | 3 | 10 | R88
57 | Resistor | Resistor 806kohm,1%,1608, 1/10W | 806K | R1608 |  | SMT | 1 | 3 | 10 | R56
58 | Resistor | Resistor 80K6ohm,1%,1608, 1/10W | 80.6K | R1608 |  | SMT | 2 | 6 | 10 | R24,R90
59 | Resistor | Resistor, potentiometer 0.15W 0-200KΩ | 3362P-1-204LF | 3362P-1-204LF |  | DIP | 1 | 3 | 10 | RP2
60 | Resistor | Resistor, potentiometer 0.15W 0-500KΩ | PTV09A-4020F-A504 | PTV09A-4020F-A504 |  | DIP | 5 | 15 | 20 | RP1,RP3,RP4,RP5,RP6
61 | Resistor | Shunt Resistor 1ohm,1%,1608,1/5W | RL0816S-1R0-F | R1608 | SUSUMU | SMT | 1 | 3 | 10 | R49