## CI_GENERAL_B'D_20200116
CI_General B'd | [7 empty] | Rev code : 1.0
2020.01.16
No. | Part Type | Descripstion | Part Name | Package | Vendor | Process | Q'ty | Location Number
1 | Bead | Ferrite Bead, BK1608HM121-T, 650mOhm 250mA | BK1608HM121-T | L1608 | TDK | SMT | 3 | FB1,FB2,FB3
2 | Capacitor | MLCC 0.1uF,10%,25V,1608,X7R | 0.1uF | C1608 |  | SMT | 37 | C21,C76,C77,C78,C79,C80,C81,C82,C83,C84,C85,C86,C87,C88,C89,C90,C91,C92,C93,C94,C95,C96,C97,C98,C99,C100,C101,C102,C103,C104,C105,C106,C107,C109,C110,C111,C112
3 | Capacitor | MLCC 1.5pF,5%,6.3V,1608,X5R | 1.5pF/5% | C1608 |  | SMT | 1 | C14
4 | Capacitor | MLCC 10nF,10%,25V,1608,X5R | 10nF | C1608 |  | SMT | 4 | C15,C17,C18,C19
5 | Capacitor | MLCC 10pF,10%,25V,1608,X5R | 10pF | C1608 |  | SMT | 2 | C30,C34
6 | Capacitor | MLCC 10uF,20%,25V,1608,X5R | 10uF | C1608 |  | SMT | 13 | C1,C3,C5,C6,C9,C31,C32,C33,C58,C59,C63,C64,C70
7 | Capacitor | MLCC 1nF,5%,25V,1608,X7R | 1nF/5% | C1608 |  | SMT | 1 | C22
8 | Capacitor | MLCC 1pF,5%,25V,1608,X7R | 1pF/5% | C1608 |  | SMT | 1 | C13
9 | Capacitor | MLCC 1uF,10%,25V,1608,X5R | 1uF | C1608 |  | SMT | 17 | C10,C12,C23,C25,C26,C27,C28,C29,C35,C36,C37,C38,C39,C74,C75,C108,C113
10 | Capacitor | MLCC 2.2nF,10%,25V,1608,X5R | 2.2nF | C1608 |  | SMT | 1 | C16
11 | Capacitor | MLCC 2.2uF,10%,10V,1608,X5R | 2.2uF | C1608 |  | SMT | 7 | C20,C55,C56,C61,C62,C67,C69
12 | Capacitor | MLCC 220nF,10%,10V,1608,X5R | 220nF | C1608 |  | SMT | 1 | C65
13 | Capacitor | MLCC 22nF,10%,25V,1608,X5R | 22nF | C1608 |  | SMT | 2 | C60,C71
14 | Capacitor | MLCC 4.7uF,10%,25V,1608,X5R | 4.7uF | C1608 |  | SMT | 8 | C2,C4,C7,C8,C11,C51,C52,C68
15 | Capacitor | MLCC 470nF,10%,25V,1608,X5R | 470nF | C1608 |  | SMT | 1 | C57
16 | Capacitor | MLCC 47nF,10%,25V,1608,X5R | 47nF | C1608 |  | SMT | 4 | C49,C50,C53,C54
17 | Capacitor | MLCC 51pF,10%,25V,1608,X5R | 51pF | C1608 |  | SMT | 4 | C44,C45,C46,C47
18 | Capacitor | MLCC 550pF,10%,25V,1608,X7R | 550pF | C1608 |  | SMT | 1 | C72
19 | Capacitor | MLCC 80pF,10%,25V,1608,X7R | 80pF | C1608 |  | SMT | 1 | C73
20 | Capacitor | Trimmer capacitor, GYC65004F,4.5-65pF,100V | GYC65004 | GYC65004 | Sprague-Goodman | DIP | 1 | C48
21 | Connector | SMA connector 50ohm | PCB.SMAFRA.HT | SMA-R_RA |  | DIP | 1 | CONA1
22 | Connector | Micro-B connector, ZX62-B-5PA(33) | ZX62-B-5PA(33) | ZX62-B-5PA(33) | HIROSE | SMT | 1 | CON1
23 | Connector | Connector SMD type, 1.25mm pitch, 1x2P for Battery | 12505WR-02 | SMD_2P | YEONHO | SMT | 1 | CON4
24 | Diode | Diode Schottky, PMEG2010BELD, 40V / 0.5A low VF | PMEG2010BELD | SOD882D | NXP | SMT | 8 | D1,D2,D3,D4,D5,D6,D7,D8
25 | Diode | Zener, MM3Z5V1ST1G, zener voltage regulator | MM3Z5V1ST1G | SOD-323 | On semiconductor | SMT | 2 | D9,D10
26 | Header | Header, 2.54mm pitch, 1x10P, DIP, male type | Header/2.54mm/1x10P | DIP |  | DIP | 6 | CON96,CON97,CON98,CON119,CON120,CON121
27 | Header | Header, 2.54mm pitch, 1x2P, DIP, male type | Header/2.54mm/1x2P | DIP |  | DIP | 69 | CH1,CH2,CON3,CH3,CH4,CH5,CH6,CON7,CH7,CON8,CH8,CH9,CON10,CH10,CH11,CH12,CH13,CH14,CON15,CH15,CON16,CH16,CH17,CH18,CON19,CH19,CH20,CH21,CH22,CH23,CH24,CH25,CH26,CH27,CH28,CH29,CH30,CH31,CON32,CH32,CON33,CON34,CON35,CON37,CON38,CON54,CON57,CON60,CON70,CON71,CON72,CON73,CON75,CON78,CON79,CON80,CON81,CON84,CON101,CON103,CON105,CON107,CON108,CON109,CON111,CON116,CON122,CON129,CON130
28 | Header | Header, 2.54mm pitch, 1x3P, DIP, male type | Header/2.54mm/1x3P | DIP |  | DIP | 54 | AI1,CON2,AI2,AI3,CON9,CON11,CON12,CON14,CON17,CON18,CON28,CON29,CON30,CON31,CON41,CON42,CON45,CON46,CON47,CON48,CON49,CON50,CON52,CON53,CON55,CON56,CON58,CON59,CON68,CON69,CON74,CON76,CON77,CON82,CON83,CON85,CON86,CON87,CON100,CON102,CON104,CON106,CON110,CON112,CON113,CON114,CON115,CON125,CON126,CON127,CON128,CON131,CON132,AI0
29 | Header | Header, 2.54mm pitch, 1x4P, DIP, male type | Header/2.54mm/1x4P | DIP |  | DIP | 7 | CON6,CON13,CON26,CON27,CON36,CON133,CON134
30 | Header | Header, 2.54mm pitch, 1x5P, DIP, male type | Header/2.54mm/1x5P | DIP |  | DIP | 2 | CON39,CON40
31 | Header | Header, 2.54mm pitch, 1x6P, DIP, male type | Header/2.54mm/1x6P | DIP |  | DIP | 1 | CON65
32 | Header | Header, 2.54mm pitch, 1x8P, DIP, male type | Header/2.54mm/1x8P | DIP |  | DIP | 13 | CON5,CON43,CON44,CON51,CON91,CON92,CON93,CON94,CON95,CON99,CON117,CON118,CON124
33 | Header | Header, 2.54mm pitch, 2x16P, DIP, male type | Header/2.54mm/2x16P | DIP |  | DIP | 1 | CON123
34 | Header | Header, 2.54mm pitch, 2x6P, DIP, male type | Header/2.54mm/2x6P | DIP |  | DIP | 2 | CON24,CON25
35 | Header | Header, 2.54mm pitch, 2x8P, DIP, male type | Header/2.54mm/2x8P | DIP |  | DIP | 7 | CON61,CON62,CON63,CON64,CON88,CON89,CON90
36 | Holder | Holder, LR44 battery holder, SMD type | 2996TR | 2996TR | Keystone | SMT | 4 | BT1,BT2,BT3,BT4
37 | IC | IC, TPS62743TFP, 0.3A adjustable Buck converter | TPS62743YFPR | DSBGA8 | TI | SMT | 4 | U1,U3,U4,U5
38 | IC | IC, BQ24072, 1.5A USB-Friendlby Battery Charger with Power Path | BQ24072RGT | QFN16_3x3 | TI | SMT | 1 | U2
39 | IC | Buck, TPS62675, Generate fixed 1.2V Output | TPS62675YFD | DSBGA6 | TI | SMT | 1 | U6
40 | IC | IC, E7150 SL, Wireless-Enabled Audio Processor for Digital Hearing Aids | E7150_SL | SIP49 | On Semiconductor | SMT | 1 | U7
41 | IC | Balun, BAL-nRF51822, 50ohm nominal input | BAL-nRF02D3 | Flip-5bumps | ST | SMT | 1 | U8
42 | IC | Antenna, 2450AT07A0100, Ceramic Chip Antenna for Bluetooth | 2450AT07A0100 | 2450AT07A0100 | Pulse Electronics | SMT | 1 | U9
43 | IC | FPGA, LCMXO2-2000ZE-1TG100C | LCMXO2-2000ZE-1TG100C | 100-TQFP | Lattice | SMT | 1 | U10
44 | IC | IC, 74LVC8T245PW, Level shifter 8-ch | 74LVC8T245PW | TSSOP24 | NXP | SMT | 3 | U11,U12,U13
45 | IC | IC, TPS61099, Adjustable output DC-DC Converter | TPS61099YFF | WCSP(6) | TI | SMT | 1 | U14
46 | IC | IC, INA214AIDCK, 100V/V current shunt monitor | INA214AIDCK | SC70-6 | TI | SMT | 1 | U15
47 | IC | IC, 74AXP1T125GMH, 3-state level shifter | 74AXP1T125GMH | SOT886 | NXP | SMT | 3 | U16,U17,U24
48 | IC | Buck, TPS62671, Generate fixed 1.8V Output | TPS62671YFD | DSBGA6 | TI | SMT | 1 | U18
49 | IC | Boost, MAX17220, Nanopower boost converter | MAX17220ELT | uDFN6 | MAXIM | SMT | 3 | U19,U23,U27
50 | IC | IC, TPS61046, Low power DC-DC Boost converter | TPS61046YFF | WCSP6 | TI | SMT | 2 | U20,U21
51 | IC | IC, PCA9306DCUR, I2C Level shifter | PCA9306DCUR | VSSOP8 | TI | SMT | 1 | U25
52 | IC | IC, ADG3304BRUZ, Bi-directional Level shifter | ADG3304BRUZ | TSSOP14 | Analog device | SMT | 1 | U26
53 | Inductor | Inductor, LQM18PN2R2MGHD, 2.2uH 1.05A 1608 | LQM18PN2R2MGHD | L1608 | Murata | SMT | 5 | L1,L2,L3,L4,L7
54 | Inductor | Inductor, 2.2uH,500mA,110mΩ,1608 | 2.2uH | L1608 |  | SMT | 1 | L5
55 | Inductor | Inductor, LQP15MN3N3W02D, 3.3nH, 1608 size | 3.3nH | L1608 |  | SMT | 1 | L6
56 | Inductor | Inductor, 1uH,700mA,140mΩ,1608 | 1uH | L1608 |  | SMT | 6 | L8,L9,L10,L11,L12,L13
57 | LED | LED, SML-LX0603SRW-TR, 1608size RED color LED | SML-LX0603SRW-TR | LED1608 | Lumex | SMT | 5 | LED1,LED2,LED3,LED4,LED5
58 | LED | LED, APTF1616LSEEZGKQBKC , RGB TOP MT SMD | APTF1616LSEEZGKQBKC | APTF1616LSEEZGKQBKC | Kingbright | SMT | 1 | LED6
59 | Resistor | Resistor 0ohm,1%,1608, 1/10W | 0R | R1608 |  | SMT | 44 | R1,R2,R4,R5,R6,R7,R12,R13,R14,R15,R16,R17,R18,R19,R20,R27,R28,R43,R46,R47,R48,R59,R60,R61,R62,R63,R64,R65,R66,R68,R69,R70,R72,R73,R76,R82,R93,R94,R95,R100,R101,R102,R103,R147
60 | Resistor | Resistor 100Kohm,1%,1608, 1/10W | 100K | R1608 |  | SMT | 15 | R30,R31,R34,R35,R36,R39,R41,R45,R53,R87,R91,R92,R96,R97,R104
61 | Resistor | Resistor 100ohm,1%,1608, 1/10W | 100R | R1608 |  | SMT | 5 | R3,R32,R33,R37,R38
62 | Resistor | Resistor 300ohm,1%,1608, 1/10W | 300R | R1608 |  | SMT | 1 | R139
63 | Resistor | Resistor 10Kohm,1%,1608, 1/10W | 10K | R1608 |  | SMT | 12 | R8,R21,R22,R25,R26,R42,R52,R138,R143,R144,R145,R146
64 | Resistor | Resistor 12ohm,1%,1608, 1/10W | 12R | R1608 |  | SMT | 1 | R29
65 | Resistor | Resistor 1K2ohm,1%,1608, 1/10W | 1.2K | R1608 |  | SMT | 1 | R11
66 | Resistor | Resistor 1K8ohm,1%,1608, 1/10W | 1.8K | R1608 |  | SMT | 1 | R10
67 | Resistor | Resistor 1M58ohm,1%,1608, 1/10W | 1.58M | R1608 |  | SMT | 1 | R83
68 | Resistor | Resistor 1M5ohm,1%,1608, 1/10W | 1.5M | R1608 |  | SMT | 1 | R57
69 | Resistor | Resistor 1Mohm,1%,1608, 1/10W | 1M | R1608 |  | SMT | 1 | R50
70 | Resistor | Resistor 200Kohm,1%,1608, 1/10W | 200K | R1608 |  | SMT | 3 | R58,R105,R142
71 | Resistor | Resistor 20Kohm,1%,1608, 1/10W | 20K | R1608 |  | SMT | 4 | R71,R74,R77,R78
72 | Resistor | Resistor 324Kohm,1%,1608, 1/10W | 324K | R1608 |  | SMT | 1 | R23
73 | Resistor | Resistor 402kohm,1%,1608, 1/10W | 402K | R1608 |  | SMT | 1 | R55
74 | Resistor | Resistor 499Kohm,1%,1608, 1/10W | 499K | R1608 |  | SMT | 4 | R79,R80,R84,R89
75 | Resistor | Resistor 49R9ohm,1%,1608, 1/10W | 49.9R | R1608 |  | SMT | 2 | R140,R141
76 | Resistor | Resistor 4K7ohm,1%,1608, 1/10W | 4.7K | R1608 |  | SMT | 1 | R44
77 | Resistor | Resistor 5K1ohm,1%,1608, 1/10W | 5.1K | R1608 |  | SMT | 32 | R106,R107,R108,R109,R110,R111,R112,R113,R114,R115,R116,R117,R118,R119,R120,R121,R122,R123,R124,R125,R126,R127,R128,R129,R130,R131,R132,R133,R134,R135,R136,R137
78 | Resistor | Resistor 73K2ohm,1%,1608, 1/10W | 73.2K | R1608 |  | SMT | 4 | R85,R86,R98,R99
79 | Resistor | Resistor 750Kohm,1%,1608, 1/10W | 750K | R1608 |  | SMT | 1 | R81
80 | Resistor | Resistor 75Kohm,1%,1608, 1/10W | 75K | R1608 |  | SMT | 1 | R88
81 | Resistor | Resistor 806kohm,1%,1608, 1/10W | 806K | R1608 |  | SMT | 1 | R56
82 | Resistor | Resistor 80K6ohm,1%,1608, 1/10W | 80.6K | R1608 |  | SMT | 2 | R24,R90
83 | Resistor | Resistor, potentiometer 0.15W 0-200KΩ | 3362P-1-204LF | 3362P-1-204LF |  | DIP | 1 | RP2
84 | Resistor | Resistor, potentiometer 0.15W 0-500KΩ | PTV09A-4020F-A504 | PTV09A-4020F-A504 |  | DIP | 5 | RP1,RP3,RP4,RP5,RP6
85 | Resistor | Shunt Resistor 1ohm,1%,1608,1/5W | RL0816S-1R0-F | R1608 | SUSUMU | SMT | 1 | R49
86 | Switch | Switch, S202031MS02Q, DPDT slide switch 1A | S202031MS02Q | S202031MS02Q | C&K | SMT | 1 | SW1
87 | Switch | Switch, EVQ-Q2P03W, thin type SMD tact switch | EVQ-Q2P03W | EVQ-Q2P03W | Panasonic | SMT | 5 | SW2,SW3,SW4,SW5,SW6
88 | TR | FET, FDV301NCT, N-ch 10V 0.4A | FDV301NCT | SOT23-3 | DIODES Inc | SMT | 9 | Q1,Q4,Q5,Q6,Q7,Q8,Q9,Q10,Q11
89 | TR | FET, DMP510DL, 50V P-channel Trench MOSFET | DMP510DL | SOT23-3 | DIODES Inc | SMT | 2 | Q2,Q3
No connect
1 | Capacitor | MLCC 10nF,10%,25V,1608,X5R | 10nF/NC | C1608 |  | SMT | 1 | C66
2 | Capcitor | Capacitor, chip variable capacitor 5.5-30pF | JR300/NC | JR300 | Knowles | SMT | 4 | C40,C41,C42,C43
3 | Resistor | Resistor 47Kohm,1%,1608, 1/10W | 47K/NC | C1608 |  | SMT | 1 | R9
4 | Resistor | Resistor 0ohm,1%,1608, 1/10W | 0R/NC | R1608 |  | SMT | 4 | R51,R54,R67,R75
5 | PAD | PCB PAD 2x1mm | Pad | PCB_PAD |  |  | 12 | J1,J2,J3,J4,J5,J6,J7,J8,J9,J10,J11,J12