## CI_GENERAL_B'D_20200103
CI_General B'd | [9 empty] | Rev code : 1.0
2020.01.09
No. | Part Type | Descripstion | Part Name | Package | Vendor | Process | Q'ty |  |  | Location Number | 3
1 | Connector | SMA connector 50ohm | PCB.SMAFRA.HT | SMA-R_RA | Taoglas | DIP | 1 | 3 | 5 | CONA1
2 | Connector | Micro-B connector, ZX62-B-5PA(33) | ZX62-B-5PA(33) | ZX62-B-5PA(33) | HIROSE | SMT | 1 | 3 | 5 | CON1
3 | Diode | Diode Schottky, PMEG2010BELD, 40V / 0.5A low VF | PMEG2010BELD | SOD882D | Nexperia | SMT | 8 | 24 | 30 | D1,D2,D3,D4,D5,D6,D7,D8
4 | Diode | Zener, MM3Z5V1ST1G, zener voltage regulator | MM3Z5V1ST1G | SOD-323 | On semiconductor | SMT | 2 | 6 | 10 | D9,D10
5 | Holder | Holder, LR44 battery holder, SMD type | 2996TR | 2996TR | Keystone | SMT | 4 | 12 | 12 | BT1,BT2,BT3,BT4
6 | IC | Antenna, 2450AT07A0100, Ceramic Chip Antenna for Bluetooth | 2450AT07A0100 | 2450AT07A0100 | Johanson | SMT | 1 | 3 | 5 | U9
7 | IC | Balun, BAL-nRF51822, 50ohm nominal input | BAL-nRF02D3 | Flip-5bumps | ST | SMT | 1 | 3 | 5 | U8
8 | IC | Boost, MAX17220, Nanopower boost converter | MAX17220ELT+T | uDFN6 | MAXIM | SMT | 3 | 9 | 10 | U19,U23,U27
9 | IC | Buck, TPS62671, Generate fixed 1.8V Output | TPS62671YFDR | DSBGA6 | Texas instrument | SMT | 1 | 3 | 5 | U18
10 | IC | Buck, TPS62675, Generate fixed 1.2V Output | TPS62675YFDR | DSBGA6 | Texas instrument | SMT | 1 | 3 | 5 | U6
11 | IC | FPGA, LCMXO2-2000ZE-1TG100C | LCMXO2-2000ZE-1TG100C | 100-TQFP | Lattice | SMT | 1 | 3 | 3 | U10
12 | IC | IC, 74AXP1T125GMH, 3-state level shifter | 74AXP1T125GMH | SOT886 | Nexperia | SMT | 3 | 9 | 10 | U16,U17,U24
13 | IC | IC, 74LVC8T245PW, Level shifter 8-ch | 74LVC8T245PW.118 | TSSOP24 | Nexperia | SMT | 3 | 9 | 10 | U11,U12,U13
14 | IC | IC, ADG3304BRUZ, Bi-directional Level shifter | ADG3304BRUZ | TSSOP14 | Analog device | SMT | 1 | 3 | 5 | U26
15 | IC | IC, BQ24072, 1.5A USB-Friendlby Battery Charger with Power Path | BQ24072RGTR | QFN16_3x3 | Texas instrument | SMT | 1 | 3 | 5 | U2
17 | IC | IC, INA214AIDCK, 100V/V current shunt monitor | INA214AIDCKR | SC70-6 | Texas instrument | SMT | 1 | 3 | 5 | U15
18 | IC | IC, PCA9306DCUR, I2C Level shifter | PCA9306DCUR | VSSOP8 | Texas instrument | SMT | 1 | 3 | 5 | U25
19 | IC | IC, TPS61046, Low power DC-DC Boost converter | TPS61046YFFT | WCSP6 | Texas instrument | SMT | 2 | 6 | 10 | U20,U21
20 | IC | IC, TPS61099, Adjustable output DC-DC Converter | TPS61099YFFT | WCSP(6) | Texas instrument | SMT | 1 | 3 | 5 | U14
21 | IC | IC, TPS62743TFP, 0.3A adjustable Buck converter | TPS62743YFPR | DSBGA8 | Texas instrument | SMT | 4 | 12 | 15 | U1,U3,U4,U5
22 | Inductor | Inductor, LQM18PN2R2MGHD, 2.2uH 1.05A 1608 | LQM18PN2R2MGHD | L1608 | Murata | SMT | 5 | 15 | 20 | L1,L2,L3,L4,L7
23 | Inductor | Inductor, MLZ1608N2R2LT000,500mA,110mΩ,1608 | MLZ1608N2R2LT000 | L1608 | TDK | SMT | 1 | 3 | 5 | L5
24 | Inductor | Inductor, LQP18MN3N3C02D, 3.3nH, 1608 size | LQP18MN3N3C02D | L1608 | Murata | SMT | 1 | 3 | 5 | L6
25 | Inductor | Inductor, MLZ1608N1R0LT000,700mA,140mΩ,1608 | MLZ1608N1R0LT000 | L1608 | TDK | SMT | 6 | 18 | 20 | L8,L9,L10,L11,L12,L13
26 | LED | LED, SML-LX0603SRW-TR, 1608size RED color LED | SML-LX0603SRW-TR | LED1608 | Lumex | SMT | 5 | 15 | 20 | LED1,LED2,LED3,LED4,LED5
27 | LED | LED, APTF1616LSEEZGKQBKC , RGB TOP MT SMD | APTF1616LSEEZGKQBKC | APTF1616LSEEZGKQBKC | Kingbright | SMT | 1 | 3 | 5 | LED6
28 | Switch | Switch, S202031MS02Q, DPDT slide switch 1A | S202031MS02Q | S202031MS02Q | C&K | SMT | 1 | 3 | 5 | SW1
29 | Switch | Switch, EVQ-Q2P03W, thin type SMD tact switch | EVQ-Q2P03W | EVQ-Q2P03W | Panasonic | SMT | 5 | 15 | 20 | SW2,SW3,SW4,SW5,SW6
30 | TR | FET, FDV301NCT, N-ch 10V 0.4A | FDV301NCT | SOT23-3 | DIODES Inc | SMT | 9 | 27 | 30 | Q1,Q4,Q5,Q6,Q7,Q8,Q9,Q10,Q11
31 | TR | FET, DMP510DL, 50V P-channel Trench MOSFET | DMP510DL-7 | SOT23-3 | DIODES Inc | SMT | 2 | 6 | 10 | Q2,Q3